## Sheet1
Part Number | Description | Type | Quantity | Unit | Material | Supplier | Cost per Unit (CAD) | Total Cost (CAD) | Source | Notes
1 | 12V Diaphragm Water Pump | Mechanical | 1 | Each | Misc. | Bayite | 64.68 | 64.68 | Link
2 | Kohree RV Water Pressure Regulator Valve | Mechanical | 1 | Each | Brass | Amazon | 39.99 | 39.99 | Link
3 | 3/8 NPTF Female Needle Valve | Mechanical | 1 | Each | Brass | McMaster Carr | 85.49 | 85.49 | Link
4 | Right Atrium | Mechanical | 1 | Each | Resin | Boston Scientific | 0 | 0 |  | Price Unknown
5 | Left Atrium | Mechanical | 1 | Each | Resin | Boston Scientific | 0 | 0 |  | Price Unknown
6 | Heart Base | Mechanical | 1 | Each | Resin | Boston Scientific | 0 | 0 |  | Price Unknown
7 | 3/8" Quick Connect Water Flow Sensor Food-Grade | Electrical | 2 | Each | Food Grade Plastic | Amazon | 14.99 | 29.98 | Link
8 | Pressure Transducer | Electrical | 3 | Each | Misc. | Utah Medical | 15.86 | 47.58 | Link
9 | Continuous-Flex Soft Tygon PVC Tubing (3/8" ID) | Mechanical | 25 | ft | PVC Plastic | McMaster Carr | 4.36 | 109 | Link
10 | Continuous-Flex Soft Tygon PVC Tubing (1/4" ID) | Mechanical | 2 | ft | PVC Plastic | McMaster Carr | 7.4 | 14.8 | Link
11 | Rigid PVC Tubing (3/8" ID) | Mechanical | 25 | ft | PVC Plastic | McMaster Carr | 1.22 | 30.5 | Link
12 | Reservoir | Mechanical | 1 | Each | Plastic | Dollarama | 2 | 2 | Link
13 | DC Power Supply Variable,30V 10A | Electrical | 1 | Each | Misc. | Sky Toppower | 76 | 76 | Link
14 | Tuohy valve | Mechanical | 1 | Each | PC Silicone | Qosina | 18.98 | 18.98 | Link
15 | 3/8" NPT to 3/8" Barb | Mechanical | 2 | Each | Brass | McMaster Carr | 3.16 | 6.32 | Link
16 | Garden Hose to 3/8" Barbed Fitting | Mechanical | 1 | Each | Brass | Amazon | 26.01 | 26.01 | Link
17 | Barbed T Connector (3/8" to 1/4") | Mechanical | 3 | Each | PP Plastic | Qosina | 1.66 | 4.98 | Link
18 | Barbed y connector (3/8") | Mechanical | 2 | Each | PP Plastic | Qosina | 2.15 | 4.3 | Link
19 | 3/8" Hose ID Barb Thru-Bulk Bulkhead Fittings | Mechanical | 1 | Pack | Plastic | Patikil | 15.24 | 15.24 | Link
20 | Plastic Bottling Bucket Spigot tap Faucet | Mechanical | 1 | Pack | Plastic | Pera Store | 8 | 8 | Link
21 | Peg Board | Mechanical | 1 | Each | Wood | Home Depot | 16.94 | 16.94 | Link
22 | Zip Ties | Mechanical | 1 | Pack | Plastic | Home Depot | 7.47 | 7.47 | Link
23 | Hose Clamps | Mechanical | 1 | Pack | Stainless Steel | Ouru | 20.99 | 20.99 | Link
24 | Female Luer Lock, Barbed 1/4" | Mechanical | 4 | Each | Nylon | Qosina | 0.241 | 0.964 | Link
25 | One way stopcock | Mechanical | 10 | Each | HDPE | Qosina | 1.36 | 13.6 | Link
26 | Control box | Mechanical | 1 | Each | Plastic | McMaster | 0 | 0 |  | 3D Printed
27 | Arduino | Electrical | 1 | Each | Misc. | Arduino | 45.92 | 45.92 | Link
28 | Motor driver | Electrical | 1 | Pack | Misc. | Reland Sun | 27 | 27 | Link
29 | Solder-able Prototype Breadboard | Electrical | 1 | Each | Misc. | Gikfun | 15.8 | 15.8 | Link
30 | 5mm LED | Electrical | 1 | Pack | Misc. | Adafruit Industries | 8.43 | 8.43 | Link
31 | Aviator Connectors | Electrical | 1 | Pack | Misc. | Hilitchi | 31.63 | 31.63 | Link
32 | Banana Plugs | Electrical | 1 | Pack | Misc. | Walfront | 13.54 | 13.54 | Link
33 | 22AWG Wire | Electrical | 1 | Spool | Misc. | Dkardu | 12.42 | 12.42 | Link
34 | E stop | Electrical | 1 | Each | Misc. | RuoFend | 12 | 12 | Link
35 | USB printer cable | Electrical | 1 | Each | Misc. | Moswag | 9.59 | 9.59 | Link
36 | M3-0.5x10mm socket cap screw (3-Pieces) | Mechanical | 4 | Each | Stainless Steel | Home Depot | 0.5625 | 2.25 | Link
37 | M2.5 x 0.45 mm Thread, 8 mm Long (50 Pack) | Mechanical | 50 | Each | Alloy Steel | McMaster Carr | 0.32 | 16 | Link
38 | Heat inserts | Mechanical | 20 | Each | Brass | Spool3D | 0.15 | 3 | Link
39